## 2024-06-28_EvalKit_AURIX_TC4x7_
|  |  | Title | EvalKit_AURIX_4x7_Lite_V02
|  |  | PCBA Number & Revision | 620-xxxxx-xx Rev-02
|  |  | Schematics Number & Revision | 630-xxxxx-xx Rev-02
|  |  | Date | 2024-07-01
|  |  | BOM Revision | Rev-02
|  |  | ROHS Compliance | Required
|  |  | UL Compliance | Required
EvalKit_AURIX_4x7_Lite_V02 Revised: Wednesday, July 01, 2024
630-xxxxx-xx Revision: 02
Bill Of Materials July 01, 2024 11:00 AM
Item | Quantity | Designator | Description | Footprint | Manufacturer | Manufacturer Order Number | Supplier Part Number 1 | Digikey Part Number | Comment
1 | 21 | C2, C3, C4, C5, C6, C7, C9, C10, C11, C12, C17, C20, C21, C22, C23, C24, C36, C38, C41, C81, C82 | 0.1 µF ±10% 16V Ceramic Capacitor X7R 0402 (1005 Metric) | CAPC1005X55N-1 | TDK Corporation | CGA2B1X7R1C104K050BC | 2458205 | 445-5613-1-ND | 100nF
2 | 14 | C54, C56, C58, C59, C61, C64, C68, C69, C71, C73, C75, C76, C83, C84 | 0.1 µF ±10% 50V Ceramic Capacitor X7R 0402 (1005 Metric) | CAPC1005X55N-0 | MuRata | GCM155R71H104KE02J |  | 490-14514-1-ND | 100nF
3 | 13 | R26, R29, R30, R31, R35, R39, R40, R44, R53, R55, R58, R61, R64 | 0 Ohms Jumper Chip Resistor 0603 (1608 Metric) Automotive AEC-Q200, Pulse Withstanding Thick Film | RESC1609X50N | Vishay | CRCW06030000Z0EAHP |  | 541-0.0SBCT-ND | 0R
4 | 8 | R3, R4, R8, R11, R16, R18, R19, R63 | 10 kOhms ±1% 0.063W, 1/16W Chip Resistor 0402 (1005 Metric) Automotive AEC-Q200 Thick Film | RESC1005X40N | Vishay | CRCW040210K0FKED |  | 541-10.0KLCT-ND | 10k
5 | 6 | D1, D2, D3, D4, D5, D6 | Diode 40 V 4A Surface Mount SMA-FL | SODFL5126X110N | onsemi | NRVBAF440T3G |  | NRVBAF440T3GOSCT-ND | NRVBAF440T3G
6 | 6 | LED1, LED2, LED3, LED4, LED6, LED7 | Green 570nm LED Indication - Discrete 1.7V 0603 (1608 Metric) | LED-SMD-LG L29K-XXXX-24 | OSRAM Opto Semiconductors | LG L29K-G2J1-24 |  | 475-2709-1-ND | Green
7 | 5 | R22, R24, R25, R27, R69 | 680 Ohms ±1% 0.063W, 1/16W Chip Resistor 0402 (1005 Metric) Automotive AEC-Q200 Thick Film | RESC1005X40N | Stackpole Electronics Inc, Vishay | RMCF0402FT680R |  | RMCF0402FT680RCT-ND | 680R
8 | 3 | C35, C40, C66 | 1 µF ±10% 10V Ceramic Capacitor X5R 0402 (1005 Metric) | CAPC1005X55N | Kemet | C0402C105K8PACTU | 2392237 | 399-C0402C105K8PAC7867CT-ND | 1uF
9 | 3 | R12, R56, R57 | 1 kOhms ±5% 0.063W, 1/16W Chip Resistor 0402 (1005 Metric) Moisture Resistant Thick Film | RESC1005X40N-1 | Yageo | RC0402JR-131KL | 1799315 | 13-RC0402JR-131KLCT-ND | 1k
10 | 3 | R17, R20, R23 | 4.7 kOhms ±1% 0.063W, 1/16W Chip Resistor 0402 (1005 Metric) Moisture Resistant Thick Film | RESC1005X40N-1 | Yageo | RC0402FR-074K7L | 9239316 | 311-4.7KLRCT-ND | 4.7k
11 | 3 | R41, R42, R65 | 2.2 kOhms ±1% 0.1W, 1/10W Chip Resistor 0603 (1608 Metric) Automotive AEC-Q200 Thick Film | RESC1609X50N | Vishay | CRCW06032K20FKTA |  | 541-CRCW06032K20FKTACT-ND | 2.2k
12 | 3 | R67, R71, R72 | 4.7 kOhms ±1% 0.1W, 1/10W Chip Resistor 0603 (1608 Metric) Automotive AEC-Q200 Thick Film | RESC1609X50N | Vishay | CRCW06034K70FKEA |  | 541-4.70KHCT-ND | 4.7k
13 | 2 | C1, C8 | 4.7 µF Molded Tantalum Capacitors 10 V 1206 (3216 Metric) 5Ohm | CAPMP3216X180N | Kemet | T491A475K010AT | 1457427 | 399-3696-1-ND | 4.7uF
14 | 2 | C18, C19 | 8 pF ±0.05pF 50V Ceramic Capacitor C0G, NP0 0402 (1005 Metric) | CAPC1005X55N-0 | MuRata | GJM1555C1H8R0WB01D |  | 490-11239-1-ND | 8pF
15 | 2 | C31, C33 | 0.1 µF ±10% 25V Ceramic Capacitor X7R 0603 (1608 Metric) | CAPC1608X90N | Murata Electronics | GCJ188R71E104KA12D |  | 490-16477-1-ND | 100nF
16 | 2 | C43, C44 | 10000 pF ±10% 16V Ceramic Capacitor X7R 0402 (1005 Metric) | CAPC1005X55N | Kemet | C0402C103K4RACAUTO | 2478229RL | 399-6825-1-ND | 10nF
17 | 2 | C45, C46 | 20 pF ±2% 50V Ceramic Capacitor C0G, NP0 0402 (1005 Metric) | CAPC1005X55N-0 | MuRata | GRM1555C1H200GA01 |  | 490-6217-2-ND | 20pF
18 | 2 | C50, C51 | 33 µF ±20% 10V Ceramic Capacitor X7S 1210 (3225 Metric) | CAPC3225X280N-3 | TDK | CGA6M1X7S1A336M200AC |  | 445-CGA6M1X7S1A336M200ACCT-ND | 33uF
19 | 2 | C52, C53 | 0.047 µF ±10% 25V Ceramic Capacitor X7R 0402 (1005 Metric) | CAPC1005X55N-0 | MuRata | GCM155R71E473KA55D |  | 490-4760-1-ND | 47nF
20 | 2 | C63, C65 | 6800 pF ±10% 25V Ceramic Capacitor X7R 0402 (1005 Metric) | CAPC1005X55N-0 | MuRata | GCM155R71E682KA37D |  | 490-17758-1-ND | 6.8nF
21 | 2 | C67, C70 | 10 µF ±20% 10V Ceramic Capacitor X7T 0603 (1608 Metric) | CAPC1608X100N | MuRata | GRM188D71A106MA73D | 2611920RL | 490-7200-1-ND | 10uF
22 | 2 | C72, C74 | 2200 pF ±10% 50V Ceramic Capacitor X7R 0402 (1005 Metric) | CAPC1005X55N-0 | MuRata | GRM155R71H222KA01D |  | 490-1305-1-ND | 2.2nF
23 | 2 | C78, C79 | 12 pF ±2% 50V Ceramic Capacitor C0G, NP0 0603 (1608 Metric) | CAPC1608X90N | MuRata | GRM1885C1H120GA01D |  | 490-11436-1-ND | 12pF
24 | 2 | L1, L2 | 30 Ohms @ 100 MHz 1 Signal Line Ferrite Bead 0603 (1608 Metric) 1.5A 50mOhm | INDC1608X95N_MMZ1608 | TDK Corporation | MMZ1608R300ATA00 | 2137003 | 445-MMZ1608R300ATA00CT-ND | MMZ1608R300ATA00
25 | 2 | R1, R2 | 680 Ohms ±1% 0.1W, 1/10W Chip Resistor 0603 (1608 Metric) Moisture Resistant Thick Film | RESC1608X55N-1 | Yageo | RC0603FR-07680RL | 9238468 | 311-680HRCT-ND | 680R
26 | 2 | R5, R6 | 5.1 kOhms ±5% 0.063W, 1/16W Chip Resistor 0402 (1005 Metric) Moisture Resistant Thick Film | RESC1005X40N | YAGEO | RC0402JR-075K1L |  | 311-5.1KJRCT-ND | 5.1K
27 | 2 | R9, R10 | 22 Ohms ±1% 0.063W, 1/16W Chip Resistor 0402 (1005 Metric) Automotive AEC-Q200 Thick Film | RESC1005X40N | Vishay | CRCW040222R0FKED |  | 541-22.0LCT-ND | 22R
28 | 2 | R21, R28 | 2.2 kOhms ±1% 0.063W, 1/16W Chip Resistor 0402 (1005 Metric) Automotive AEC-Q200 Thick Film | RESC1005X40N | Vishay | CRCW04022K20FKED |  | 541-2.20KLCT-ND | 2.2k
29 | 2 | R49, R52 | 0 Ohms Jumper Chip Resistor 1210 (3225 Metric) Automotive AEC-Q200 Thick Film | RESC3225X60N | Vishay | CRCW12100000Z0EA |  | 541-0.0VCT-ND | 0R
30 | 2 | R50, R54 | 2.2 Ohms ±1% 0.333W, 1/3W Chip Resistor 0603 (1608 Metric) Automotive AEC-Q200, Pulse Withstanding Thick Film | RESC1609X50N | Vishay | CRCW06032R20FKEAHP |  | 541-2.20SCT-ND | 2.2R
31 | 2 | U4, U5 | Voltage Level Translator Bidirectional 1 Circuit 1 Channel 420Mbps SOT-23-6 | SOT95P280X145-6N-6 | Texas Instruments | SN74LVC1T45DBVR | 2437195 | 296-16843-1-ND | SN74LVC1T45DBVR
32 | 2 | X1, X2 | Connector Header Through Hole 40 position 0.100" (2.54mm) | CON-M-THT-68691-440HLF | Würth Elektronik | 61304021121 |  | 732-5310-ND | 61304021121
33 | 2 | X302, X304 | 8 Position Header Connector 0.100" (2.54mm) Through Hole Tin | CON-F-THT-PPTC081LFBN-RC | Sullins Connector Solutions | PPTC081LFBN-RC |  | S7006-ND | Socket 8
34 | 1 | BUTTON | Tactile Switch SPST-NO Top Actuated Surface Mount | FSM2JSMA | TE Connectivity ALCOSWITCH Switches | FSM2JSMA | 3801287 | 450-1130-ND | FSM2JSMA
35 | 1 | C13 | 10 µF ±10% 25V Ceramic Capacitor X5R 0805 (2012 Metric) | CAPC2012X145N | TDK | C2012X5R1E106K085AC |  | 445-14387-1-ND | 10uF
36 | 1 | C14 | 3.3 µF ±10% 10V Ceramic Capacitor X5R 0805 (2012 Metric) | CAPC2013X95N | MuRata | GRM219R61A335KE19D |  | 490-1706-1-ND | 3.3uF
37 | 1 | C15 | 0.1 µF -20%, +80% 16V Ceramic Capacitor Y5V (F) 0402 (1005 Metric) | CAPC1005X55N | Samsung Electro-Mechanics | CL05F104ZO5NNNC |  | 1276-1004-1-ND | 0.1uF
38 | 1 | C16 | 10000 pF ±5% 50V Ceramic Capacitor X7R 0402 (1005 Metric) | CAPC1005X55N-1 | Murata Electronics | GRM155R71H103JA88D |  | 490-7763-1-ND | 10nF
39 | 1 | C25 | 0.1 µF ±10% 16V Ceramic Capacitor X7R 0402 (1005 Metric) | CAPC1005X55N-1 | TDK Corporation | CGA2B1X7R1C104K050BC | 2458205 | 445-5613-1-ND | 0.1uF
40 | 1 | C26 | 10 µF ±20% 10V Ceramic Capacitor X5R 0402 (1005 Metric) | CAPC1005X70N | Samsung | CL05A106MP5NUNC |  | 1276-1450-1-ND | 10uF
41 | 1 | C27 | 0.1 µF ±20% 100V Ceramic Capacitor X7S 0603 (1608 Metric) | CAPC1608X90N-4 | TDK Corporation | CGA3E3X7S2A104M080AB | 2803337 | 445-12576-1-ND | 100nF/50V
42 | 1 | C28 | 56 pF ±5% 50V Ceramic Capacitor C0G, NP0 0402 (1005 Metric) | CAPC1005X55N-0 | Taiyo Yuden | UMK105CG560JV-F |  | 587-1208-1-ND | 56pF
43 | 1 | C29 | 0.047 µF ±10% 50V Ceramic Capacitor X7R 0603 (1608 Metric) | CAPC1608X90N-4 | TDK Corporation | CGA3E2X7R1H473K080AA | 2354114 | 445-5664-1-ND | 47nF
44 | 1 | C30 | 22 µF ±20% 10V Ceramic Capacitor X5R 0805 (2012 Metric) | CAPC2012X145N | Murata Electronics | GRM21BR61A226ME44L |  | 490-10746-1-ND | 22uF
45 | 1 | C32 | 10 µF ±20% 25V Ceramic Capacitor X5R 0805 (2012 Metric) | CAPC2012X145N_1 | Murata Electronics | GRM21BR61E106MA73L |  | 490-10748-1-ND | 10uF
46 | 1 | C49 | 3.3 µF ±10% 6.3V Ceramic Capacitor X7S 0603 (1608 Metric) | CAPC1608X90N-3_1 | TDK Corporation | C1608X7S0J335K080AC |  | 445-14250-1-ND | 3.3uF
47 | 1 | C55 | 0.47 µF ±10% 10V Ceramic Capacitor X7R 0402 (1005 Metric) | CAPC1005X55N-0 | MuRata | GRT155R71A474KE01D | 3581434 | 490-GRT155R71A474KE01DCT-ND | 470nF
48 | 1 | C57 | 0.15 µF ±10% 16V Ceramic Capacitor X7R 0402 (1005 Metric) | CAPC1005X55N-0 | MuRata | GCM155R71C154KE02D | 3582683 | 490-GCM155R71C154KE02DCT-ND | 150nF
49 | 1 | C60 | 0.68 µF ±10% 10V Ceramic Capacitor X7S 0402 (1005 Metric) | CAPC1005X55N-0 | MuRata | GCM155C71A684KE38D |  | 490-GCM155C71A684KE38DCT-ND | 680nF
50 | 1 | C62 | 22 µF ±10% 16V Ceramic Capacitor X7R 1210 (3225 Metric) | CAPC3225X280N-0 | Samsung Electro-Mechanics | CL32B226KOJVPNE |  | 1276-6817-1-ND | 22uF
51 | 1 | C77 | 0.33 µF ±10% 10V Ceramic Capacitor X5R 0402 (1005 Metric) | CAPC1005X55N-0 | MuRata | GRM155R61A334KE15D |  | 490-3263-1-ND | 330nF
52 | 1 | C80 | 4.7 µF ±10% 10V Ceramic Capacitor X5R 0402 (1005 Metric) | CAPC1005X65N | TDK Corporation | C1005X5R1A475K050BC | 2528756RL | 445-13820-1-ND | 4.7uF
53 | 1 | CAN | Connector Header Through Hole 2 position 0.100" (2.54mm) | HDRV2W64P254_1X2_496X248X838B | Würth Elektronik | 61300211121 |  | 732-5315-ND | 61300211121
54 | 1 | DAP | 1.27 Pin Header Dual Rows Smt Type, Brass, 1 Amp, 1000 Mohm min, 300vAC | CON-M-SMD-GPEC214-0502B009C1BC | Greenconn Corporation | GPEC214-0502B009C1BC | 2830427 |  | GPEC214-0502B009C1BC
55 | 1 | F1 | Polymeric PTC Resettable Fuse 16V 500 mA Ih Surface Mount 1812 (4532 Metric), Concave | 0ZCG0050FF2C | Bel Fuse Inc. | 0ZCG0050FF2C |  | 507-1761-1-ND | 0ZCG0050FF2C
56 | 1 | G1 | Linear Voltage Regulator IC Positive Fixed 1 Output 1A PG-TO252-3-11 | INF-PG-TO252-3-11_N | Infineon Technologies | TLE4284DV50ATMA1 |  | TLE4284DV50ATMA1CT-ND | TLE4284DV50ATMA1
57 | 1 | IC1 | IC USB HS DUAL UART/FIFO 64-LQFP | QFP50P1200X1200X160-64N | Future Technology Devices International | FT2232HL-REEL |  | 768-1024-1-ND | FT2232HL
58 | 1 | J1 | USB-C (USB TYPE-C) USB 3.2 Gen 2 (USB 3.1 Gen 2, Superspeed + (USB 3.1)) Receptacle Connector 24 Position Surface Mount, Right Angle; Through Hole | DX07S024XJ1R1100 | JAE Electronics | DX07S024XJ1R1100 |  | 670-2848-1-ND | DX07S024XJ1R1100
59 | 1 | JMP1 | [6 empty] | USB_HOLD
60 | 1 | L3 | 2.2 µH Shielded Molded Inductor 9 A 16.5mOhm Max Nonstandard | INDPM6965X300N | Vishay | IHLP2525CZER2R2M11 |  | 541-IHLP2525CZER2R2M11CT-ND | 2.2uH
61 | 1 | L4 | 60 Ohms @ 100 MHz 1 Power Line Ferrite Bead 0603 (1608 Metric) 500mA 100mOhm | INDC1608X95N-2 | MuRata | BLM18PG600SN1D | 1515746 | 490-1036-1-ND | BLM18PG600SN1D
62 | 1 | L5 | Power Inductors - SMD 2.2uH Shld 20% 12.9A 15.07mOhms AECQ2 | XAL7030-222MEC | Coilcraft | XAL7030-222MEC | 994-XAL7030-222MEC | 2457-XAL7030-222MEC-ND | XAL7030-222MEC
63 | 1 | LED5 | Red 633nm LED Indication - Discrete 2V 0603 (1608 Metric) | LEDSC160X80X80-2N | OSRAM Opto Semiconductors | LS Q976-NR-1 | 1226390RL | 475-2512-1-ND | Red
64 | 1 | MIKROBUS | mikroBUS Host Socket | MIKROBUS HOST CONN. |  | PPTC081LFBN-RC |  | S7006-ND | MIKROBUS HOST CONN
65 | 1 | Q1 | N-Channel 20 V 8.5A (Ta), 26A (Tc) 2W (Ta), 19W (Tc) Surface Mount DFN2020MD-6 | BUK4D1620X | Nexperia USA Inc. | BUK4D16-20X |  | 1727-BUK4D16-20XTR-ND | BUK4D16-20X
66 | 1 | Q2 | P-Channel 20 V 6A (Ta), 18A (Tc) 2W (Ta), 19W (Tc) Surface Mount DFN2020MD-6 | BUK4D3820PX | Nexperia USA Inc. | BUK4D38-20PX |  | 1727-BUK4D38-20PXTR-ND | BUK4D38-20PX
67 | 1 | Q3 | Bipolar (BJT) Transistor NPN 30 V 100 mA 100MHz 300 mW Surface Mount SOT-23-3 (TO-236) | SOT95P240X110-3N_01 | onsemi | BC848CLT1G |  | BC848CLT1GOSCT-ND | BC848CLT1G
68 | 1 | R7 | 100 kOhms ±5% 0.1W, 1/10W Chip Resistor 0402 (1005 Metric) Automotive AEC-Q200 Thick Film | RESC1005X40N_1 | Panasonic Electronic Components | ERJ-2GEJ104X |  | P100KJCT-ND | 100K
69 | 1 | R13 | 12 kOhms ±1% 0.2W, 1/5W Chip Resistor 0402 (1005 Metric) Automotive AEC-Q200, Pulse Withstanding Thick Film | RESC1005X40N | Vishay | CRCW040212K0FKEDHP |  | 541-CRCW040212K0FKEDHPCT-ND | 12k
70 | 1 | R32 | 250 kOhms 0.5W, 1/2W Through Hole Thumbwheel Potentiometer Top Adjustment | TRIM_3352T-1-254LF | Bourns Inc. | 3352T-1-254LF |  | 3352T-254LF-ND | 250k
71 | 1 | R33 | 100 kOhms ±1% 0.063W, 1/16W Chip Resistor 0402 (1005 Metric) Automotive AEC-Q200 Thick Film | RESC1005X40N | Vishay | CRCW0402100KFKED |  | 541-100KLCT-ND | 100k
72 | 1 | R34 | 135 kOhms ±0.1% 0.1W, 1/10W Chip Resistor 0603 (1608 Metric) Thin Film | RESC1608X55N | YAGEO | RT0603BRD07135KL |  | 13-RT0603BRD07135KLCT-ND | 135kOhm
73 | 1 | R36 | 30 kOhms ±1% 0.1W, 1/10W Chip Resistor 0603 (1608 Metric) Moisture Resistant Thick Film | RESC1608X55N | YAGEO | RC0603FR-0730KL |  | 311-30.0KHRCT-ND | 30kOhm
74 | 1 | R37 | 43.2 kOhms ±1% 0.063W, 1/16W Chip Resistor 0402 (1005 Metric) Automotive AEC-Q200 Thick Film | RESC1005X40N | Vishay Dale | CRCW040243K2FKED |  | 541-43.2KLCT-ND | 43.2kOhm
75 | 1 | R43 | 470 Ohms ±1% 0.063W, 1/16W Chip Resistor 0402 (1005 Metric) Thick Film | RESC1005X40N | Vishay | CRCW0402470RFKEDC |  | 541-4072-1-ND | 470R
76 | 1 | R45 | 6.49 kOhms ±1% 0.063W, 1/16W Chip Resistor 0402 (1005 Metric) Automotive AEC-Q200 Thick Film | RESC1005X40N | Vishay | CRCW04026K49FKED |  | 541-6.49KLCT-ND | 6.49k/1%
77 | 1 | R48 | 0 Ohms Jumper Chip Resistor Wide 1812 (4532 Metric), 1218 Automotive AEC-Q200 Thick Film | RESC3246X60N | Vishay | RCL12180000Z0EK |  | RCL0.0ACT-ND | 0R
78 | 1 | R51 | 620 mOhms ±1% 0.125W, 1/8W Chip Resistor 0603 (1608 Metric) Thick Film | RESC1608X55N-2 | Bourns | CRL0603-FW-R620ELF | 2328099 | CRL0603-FW-R620ELFCT-ND | 0.62R
79 | 1 | R59 | 1.2 Ohms ±1% 0.1W, 1/10W Chip Resistor 0603 (1608 Metric) Automotive AEC-Q200 Thick Film | RESC1609X50N | Vishay | CRCW06031R20FKEA |  | 541-1.20HHCT-ND | 1.2R
80 | 1 | R62 | 4.7 kOhms ±1% 0.063W, 1/16W Chip Resistor 0402 (1005 Metric) Automotive AEC-Q200 Thick Film | RESC1005X40N | Vishay | CRCW04024K70FKED | 2121688 | 541-4.70KLCT-ND | 4.7k
81 | 1 | R70 | 120 Ohms ±1% 0.063W, 1/16W Chip Resistor 0402 (1005 Metric) Automotive AEC-Q200 Thick Film | RESC1005X40N | Vishay | CRCW0402120RFKED |  | 541-120LCT-ND | 120R
82 | 1 | R79 | 196 Ohms ±1% 0.063W, 1/16W Chip Resistor 0402 (1005 Metric) Automotive AEC-Q200 Thick Film | RESC1005X40N | Vishay | CRCW0402196RFKED |  | 541-196LCT-ND | 196R
83 | 1 | S3 | Tactile Switch SPST-NO Top Actuated Surface Mount | FSM2JSMA | TE Connectivity ALCOSWITCH Switches | FSM2JSMA | 3801287 | 450-1130-ND | /PORST
84 | 1 | U1 | Buffer, Non-Inverting 2 Element 4 Bit per Element 3-State Output 20-TSSOP | SOP65P640X120-20N | Texas Instruments | SN74AHC244PWR | 2436833 | 296-1097-1-ND | SN74AHC244PWR
85 | 1 | U2 | Clamp 3A (8/20µs) Ipp Tvs Diode Surface Mount 6-SON (1.45x1) | TPD4S012DRYR | Texas Instruments | TPD4S012DRYR |  | 296-24244-1-ND | TPD4S012DRYR
86 | 1 | U3 | Buffer, Non-Inverting 1 Element 1 Bit per Element 3-State Output SOT-23-5 | SOT95P280X145-5N-2 | Texas Instruments | SN74LVC1G125DBVR | 2437138 | 296-11603-1-ND | SN74LVC1G125DBVR
87 | 1 | U6 | EEPROM Memory IC 1Kbit Microwire 2 MHz 8-SOIC | SOIC127P600X175-8N-1 | Microchip Technology | 93LC46BT-I/SN | 9758232 | 93LC46BT-I/SNCT-ND | 93LC46B-I/SN
88 | 1 | U7 | Buck Switching Regulator IC Positive Adjustable 0.6V 1 Output 6A SOT-563, SOT-666 | SOTFL50P160X60-6N | Texas Instruments | TPS565247DRLR |  | 296-TPS565247DRLRCT-ND | TPS565247DRLR
89 | 1 | U8 | Low Power 10/100 Mbps Ethernet Physical Layer Transceiver, 10Base-T/100Base-TX PHY with RMII with 25MHz crystal/clock input and 50MHz RMII REF_CLK output, Industrial Temperature | QFN40P300X300X80-25N | Texas Instruments | DP83825IRMQR | DP83825IRMQR | 296-DP83825IRMQRCT-ND | DP83825IRMQR
90 | 1 | U9 | EEPROM Memory IC 2Kbit I²C 400 kHz 900 ns SOT-23-5 | SOT95P270X145-5N-1 | Microchip Technology | 24AA02E48T-E/OT |  | 24AA02E48T-E/OTCT-ND | MT_24AA02E48-E/OT
91 | 1 | U12 | TC4xx_BGA292_COM | TC4X7_292BGA | Infineon Technologies | TC4xx_BGA292_COM |  |  | TC4X7-COM
92 | 1 | U13 | 1/1 Transceiver CANbus PG-DSO-8 | SOIC127P600X175-8N-3 | Infineon Technologies | TLE9251VSJ |  | TLE9251VSJXUMA1CT-ND | TLE9251VSJ
93 | 1 | X3 | 2.1mm and 2.5mm Right Angle PCB Mount DC Power Socket 5A,12V dc, Nickel Plated | CON-THT-JACK-FC681465P | Cliff | FC681465P | 1854512 |  | con_pwr13_ncc32_3p-A
94 | 1 | X4 | 1 Port RJ45Through Hole 10/100 Base-T, AutoMDIX | CON-THT-RJ45-7499010211A | Wurth Elektronik | 7499010211A | 2356127 | 732-4506-5-ND | 7499010211A
95 | 1 | X301 | 6 Position Header Connector 0.100" (2.54mm) Through Hole Tin | CON-F-THT-SSQ-106-03-G-S | Sullins Connector Solutions | PPTC061LFBN-RC |  | S7004-ND | Socket 6
96 | 1 | X303 | 10 Position Header Connector 0.100" (2.54mm) Through Hole Tin | CON-F-THT-SSQ-110-03-F-S | Sullins Connector Solutions | PPTC101LFBN-RC |  | S7008-ND | PPTC101LFBN-RC
97 | 1 | Y1 | 12 MHz ±15ppm Crystal 8pF 120 Ohms 4-SMD, No Lead | XTAL-SMD-NX3225SA | Nihon Dempa Kogyo | NX3225SA-12.000M-STD-CRS-2 |  | 644-1128-1-ND | 12MHz
98 | 1 | Y2 | 25 MHz ±50ppm Crystal 18pF 50 Ohms 4-SMD, No Lead | XTAL-SMD-FA-238_1 | Epson | FA-238 25.0000MB-C3 |  | SER3691CT-ND | 25MHz
99 | 1 | Y3 | 25 MHz ±20ppm Crystal 12pF 40 Ohms 4-SMD, No Lead | ECS2501233QJESTR | ECS Inc | ECS-250-12-33Q-JES-TR | 3649701 | XC2151CT-ND | 25MHz
NO LOAD COMPONENTS
1 | 7 | R73, R74, R75, R76, R77, R78, R80 | 4.7 kOhms ±1% 0.1W, 1/10W Chip Resistor 0603 (1608 Metric) Automotive AEC-Q200 Thick Film | RESC1609X50N | Vishay | CRCW06034K70FKEA |  | 541-4.70KHCT-ND | 4.7k_opt
2 | 6 | R14, R15, R38, R46, R47, R60 | 0 Ohms Jumper Chip Resistor 0603 (1608 Metric) Automotive AEC-Q200, Pulse Withstanding Thick Film | RESC1609X50N | Vishay | CRCW06030000Z0EAHP |  | 541-0.0SBCT-ND | 0R_opt
3 | 2 | C34, C39 | 10 µF ±20% 10V Ceramic Capacitor X5R 0402 (1005 Metric) | CAPC1005X70N | Samsung | CL05A106MP5NUNC |  | 1276-1450-1-ND | 10uF_opt
4 | 2 | C37, C42 | 10000 pF ±10% 16V Ceramic Capacitor X7R 0402 (1005 Metric) | CAPC1005X55N | Kemet | C0402C103K4RACAUTO | 2478229RL | 399-6825-1-ND | 10nF_opt
5 | 2 | C47, C48 | 0.1 µF ±20% 100V Ceramic Capacitor X7S 0603 (1608 Metric) | CAPC1608X90N-4 | TDK Corporation | CGA3E3X7S2A104M080AB | 2803337 | 445-12576-1-ND | 100nF_opt
6 | 2 | TP1, TP2 | Black bead terminal assembly 1.02mm hole | TPCW100D120H460B | Vero Technologies | 20-2137 | 8731128 |  | opt
7 | 1 | U10 | FRAM (Ferroelectric RAM) Memory IC 4Mbit SPI 40 MHz 8-SOIC | SOIC127P800X203-8N | Infineon Technologies | 448-CY15B104Q-SXI-ND | 2749232 | 448-CY15B104Q-SXI-ND | optional F-RAM
8 | 1 | U11 | FLASH - NOR Memory IC 512Mbit SPI - Quad I/O 133 MHz 16-SOIC | SOIC127P1030X265-16N-1 | Cypress Semiconductor | S25HL512TDPMHI010 | 727-S25HL512TDPMHI01 | 428-S25HL512TDPMHI010-ND | optional Semper Flash
9 | 2 | R66, R68 | 10 kOhms ±5% 0.1W, 1/10W Chip Resistor 0603 (1608 Metric) Automotive AEC-Q200 Thick Film | RESC1609X50N | Vishay | CRCW060310K0JNEA |  | 541-10KGCT-ND | 10K_opt